## Simple
Catégorie | Nom | Fabricant | Description | Fichier de description | Méthode de calibration | Instrument GCMD
Borehole tiltmeter | IF_EFFPI | Geosciences Montpellier | Borehole tiltmeter with optic sensors | IF_EFFPI.pdf | The calibration parameter is the pendulum length | INCLINOMETERS
Borehole tiltmeter | Lily | Applied Geomechanics |  |  |  | INCLINOMETERS
Continuous spring relative gravimeter | gphone | Micro-g Lacoste |  |  | The calibration is computed, either from absolute gravimetry measurements, or from the tide model | GRAVIMETERS
Continuous superconducting relative gravimeter | iGrav | GWR Instrument |  |  | The calibration is computed either from absolute gravimetry measurements or from the tide model | SUPERCONDUCTING GRAVIMETER
CTD | CTD-Diver | Schlumberger | Conductivity Temperature Depth probe | CTD.pdf |  | CTD
Data logger | LBT_LVDT_datalogger |  | Datalogger for long-base tiltmeters of La Portalerie
Electrical sounding | ERT | ImaGeau | Electrical resistivity tomography
Flux tower | Flux_Tower |  | Sonic anemometer : Campbell CSAT3 ; gas analyzer : LICOR LI7500 ; weather station : Campbell ; data acquisition : Campbell CR3000 |  |  | EDDY CORRELATION DEVICES
Free-fall absolute gravimeter | FG5 | Micro-g Lacoste |  |  | Calibration parameters depend on instrument modifications and are porovided by the manufacturer or metrology institutes | GRAVIMETERS
GNSS | GNSS | x
Long base tiltmeter | ILB_EFFPI | Geosciences Montpellier & LAAS-LOSE (Toulouse) | Long-base tiltmeter with optic sensors and interferometer of Fabry-Pérot | ILB_EFFPI.pdf | Data are directly calibrated by the EFFPI software | INCLINOMETERS
Long base tiltmeter | ILB_LVDT | Geosciences Montpellier | Long base tiltmeter with LVDT sensors |  | 4 calibration parameters are measured for each sensor: cst, x, x2 and x3.For each sensor, calibrated value cst + x * value + x2 * value² + x3 * value³ | INCLINOMETERS
Piezometer | DCX22 | Keller |  | dcx22f.pdf | The calibration depends on drift, that is punctually controlled from manual water level measurements | PIEZOMETERS
Quantum absolute gravimeter | AQG | Muquans |  |  |  | GRAVIMETERS
Rain gauge | Lora rain gauge | x | Lora rain gauge |  |  | RAIN GAUGES
Rain gauge | RG_MAC03 | Primayer |  |  | The calibration parameter correspond to the conversion factor between the number of counts and the water level | RAIN GAUGES
Rain gauge | TGP-4901 | Tinytag |  | Doc-TINYTAG-plus-2.pdf | The calibration parameter correspond to the conversion factor between the number of counts and the water level | RAIN GAUGES
Sap flow | Sap flow | INRAE Avignon
Seismometer | eSismometer | x
Spontaneous Potential | SP | SDEC | https://fr.sdec-france.com/electrodes-impolarisables-pour-la-mesure-de-potentiel-electrique-spontane-pms-9000/
Spring relative gravimeter | CG3 | Scintrex |  |  | Gcal is a punctual calibration computer from relative gravimetry measurements. Other calibration parameters are mesured by the instrument. Calibration aussi pour les données globales sur le causse?? | GRAVIMETERS
Spring relative gravimeter | CG5 | Scintrex |  |  |  | GRAVIMETERS